## Sheet1
Navana DH Tower, Suite-502, 6 Panthopath, Dhaka-1215,Bangladesh
Model: NBT430K-NW
Display | Screen Size | 43″ LED screen(16:9)
| Active Area | 941.184 × 529.416mm
| Resolution | 1920x1080 (digital panel)
| Luminance | 390 cd/m²
| Contrast Ratio | 1100:01
| Viewing Angle (R/L/T/B) | 178°(HV)
| Response Time | 6.5 (Typ.)(G to G) ms
Touch Screen | Touch recognition | 10 point Infrared Touch screen.
(Capacitive touch screen is optional.)
| Touch Durability | Support more than 60,000,000 times
| Touch Transmittance | 98%
Supported Format | Video Format | MPEG2, AVI, MP4, DIV, TS, TP, TRP, MKV, MOV, DAT, ASF, WMV, RM, RMVB
| Photo Format | JPEG, PNG
| Music Format | MP3, MP2, WMA, WAV
Supported Video Decoding | Max Resolution | 1920x1080 (3840*2160 is optional)
| Max Color Depth | 24bit
| Max Frame Rate | 30frm/s
| Max Code Stream | USB2.0 device:30Mb/s
Supported Audio Decoding | Sampling Rate | 32kHz,44.1kHz,48kHz,96kHz
| Bit Rate | 32kbps to 384kbps
| Audio Output | Connect to 8Ω/7W Speaker
| USB Transfer Rate | USB2.0, Max 480Mbps
I/O | Network Interface | 100Mbps
| WIFI Interface | 100Mbps
| Adaptor | Input: AC 100~240V 50/60Hz
Others | Accessories(Optional) | Adapter, Remote control, Manual
| Operating temperature | 0°C~ 40°C (32℉~104℉)